## SRK
SRK EQUATION OF STATE
Disclaimer : only change values that are highlightened in green and don’t change units
Gas Constant, R = | 8.3145 | J mol−1 K−1
Temperature, T = | 787 | Deg C
Pressure, P = | 29.9 | KscG |  | Current State |  | Roots
Temperature, T = | 1060.15 | K |  | T (K) | 1060.15 | Z | V | fugacity
Pressure, P = | 2.8309 | MPa |  | P (MPa) | 2.8309 |  | cm3/gmol | MPa | in kscg
|  |  |  | Answers for 3 root region |  | #NUM! | #NUM! | #NUM! | #NUM!
A | 0.003065 |  |  |  |  | #NUM! | #NUM! | #NUM! | #NUM!
B | 0.0070148 |  |  |  |  | #NUM! | #NUM! | #NUM! | #NUM!
|  |  |  | fugacity ratio |  | #NUM! |  |  | 1.0332
|  |  |  | & for 1 root region |  | 1.004 | 3126.2107 | 2.8422 | 30.0153
Stable Root has a lower fugacity
Pure Component Values:
Component Name | Methane | Hydrogen | H2O | CO | CO2 | Argon | Nitrogen | Oxygen | Ammonia | Methanol
Component Number, i | 1 | 2 | 3 | 4 | 5 | 6 | 7 | 8 | 9 | 10 | Total
Mole Fraction, xi | 0.056065 | 0.35036 | 0.4383 | 0.064888 | 0.087884 | 3.2883e-05 | 0.0024662 | 0 | 0 | 0 | 1
Critical Temperature, Tci /K | 190.6 | 33.3 | 647.3 | 132.9 | 304.2 | 150.9 | 126.1 | 154.6 | 406.6 | 512.6
Critical Pressure, Pci /MPa | 4.604 | 1.297 | 22.12 | 3.499 | 7.382 | 4.898 | 3.394 | 5.043 | 11.27 | 8.096
ωi | 0.011 | -0.215 | 0.344 | 0.066 | 0.228 | -0.004 | 0.04 | 0.022 | 0.252 | 0.566
ai | 233176.3442 | 25265.1861 | 559757.7339 | 149169.4989 | 370440.4387 | 137383.226 | 138449.8044 | 140056.7429 | 433495.7499 | 959092.9873
bi | 29.8222 | 18.4951 | 21.0801 | 27.3611 | 29.6851 | 22.1934 | 26.7643 | 22.0838 | 25.9894 | 45.6101
Tr | 5.5622 | 31.8363 | 1.6378 | 7.9771 | 3.485 | 7.0255 | 8.4072 | 6.8574 | 2.6074 | 2.0682
m | 0.50213 | 0.14425 | 1.0004 | 0.58681 | 0.83075 | 0.47887 | 0.5469 | 0.51914 | 0.8662 | 1.3133
Alpha | 0.10106 | 0.10914 | 0.51858 | 0.004979 | 0.078333 | 0.043928 | 0.0015089 | 0.0255 | 0.21858 | 0.18029
ai*Alpha | 23563.9751 | 2757.3894 | 290277.8533 | 742.7139 | 29017.7257 | 6035.0322 | 208.9099 | 3571.4003 | 94752.5777 | 172915.8559
Binary Coefficients
| Methane | Hydrogen | H2O | CO | CO2 | Argon | Nitrogen | Oxygen | Ammonia | Methanol
Methane | 0 | 9.9999e-05 | 0.5 | 0.0204 | 0.0956 | -0.035 | 0 | 0 | 0.031199 | 0.039
Hydrogen | 9.9999e-05 | 0 | -0.7544 | -0.00069999 | 0.1164 | 0 | 0 | 0 | -0.001 | 0
H2O | 0.5 | -0.7544 | 0 | -0.5594 | 0.0029503 | -0.09 | -0.2725 | 0 | -0.40167 | 0.5
CO | 0.0204 | -0.00069999 | -0.5594 | 0 | 0.1164 | 0 | 0 | 0 | 0.013 | 0
CO2 | 0.0956 | 0.1164 | 0.0029503 | 0.1164 | 0 | 0.017 | 0 | 0.0975 | -0.0171 | 0
Argon | -0.035 | 0 | -0.09 | 0 | 0.017 | 0 | 0 | 0 | -0.2141 | 0
Nitrogen | 0 | 0 | -0.2725 | 0 | 0 | 0 | 0 | 0 | 0.2257 | 0.3339
Oxygen | 0 | 0 | 0 | 0 | 0.0975 | 0 | 0 | 0 | -0.014 | 0.016
Ammonia | 0.031199 | -0.001 | -0.40167 | 0.013 | -0.0171 | -0.2141 | 0.2257 | -0.014 | 0 | -0.002
Methanol | 0.039 | 0 | 0.5 | 0 | 0 | 0 | 0.3339 | 0.016 | -0.002 | 0
kij ↘
i↓ / j→ | 1 | 2 | 3 | 4 | 5 | 6 | 7 | 8 | 9 | 10
1 | 0 | 9.9999e-05 | 0.5 | 0.0204 | 0.0956 | 0.039 | 0.031199 | 0 | 0 | -0.035
2 | 9.9999e-05 | 0 | -0.7544 | -0.00069999 | 0.1164 | 0 | -0.001 | 0 | 0 | 0
3 | 0.5 | -0.7544 | 0 | -0.5594 | -0.12155 | 0.5 | -0.69648 | 0 | -0.2725 | -0.09
4 | 0.0204 | -0.00069999 | -0.5594 | 0 | 0.1164 | 0 | 0.013 | 0 | 0 | 0
5 | 0.0956 | 0.1164 | -0.12155 | 0.1164 | 0 | 0 | -0.0171 | 0.0975 | 0 | 0.017
6 | 0.039 | 0 | 0.5 | 0 | 0 | 0 | -0.002 | 0.016 | 0.3339 | 0
7 | 0.031199 | -0.001 | -0.69648 | 0.013 | -0.0171 | -0.002 | 0 | -0.014 | 0.2257 | -0.2141
8 | 0 | 0 | 0 | 0 | 0.0975 | 0.016 | -0.014 | 0 | 0 | 0
9 | 0 | 0 | -0.2725 | 0 | 0 | 0.3339 | 0.2257 | 0 | 0 | 0
10 | -0.035 | 0 | -0.09 | 0 | 0.017 | 0 | -0.2141 | 0 | 0 | 0
aij ↘
ai↓ / aj→ | 23563.9751 | 2757.3894 | 290277.8533 | 742.7139 | 29017.7257 | 6035.0322 | 208.9099 | 3571.4003 | 94752.5777 | 172915.8559
23563.9751 | 23563.9751 | 8059.9045 | 41352.4488 | 4098.1122 | 23649.2034 | 11460.075 | 2149.5044 | 9173.6791 | 47251.9564 | 66066.6121
2757.3894 | 8059.9045 | 2757.3894 | 49634.6109 | 1432.0683 | 7903.8091 | 4079.3301 | 759.7358 | 3138.1111 | 16163.8408 | 21835.6668
290277.8533 | 41352.4488 | 49634.6109 | 290277.8533 | 22896.8256 | 102933.3435 | 20927.4712 | 13210.9501 | 32197.8014 | 211037.8054 | 244202.9242
742.7139 | 4098.1122 | 1432.0683 | 22896.8256 | 742.7139 | 4102.0238 | 2117.1449 | 388.7831 | 1628.6586 | 8388.9249 | 11332.5645
29017.7257 | 23649.2034 | 7903.8091 | 102933.3435 | 4102.0238 | 29017.7257 | 13233.4013 | 2504.2336 | 9187.5172 | 52435.716 | 69630.9968
6035.0322 | 11460.075 | 4079.3301 | 20927.4712 | 2117.1449 | 13233.4013 | 6035.0322 | 1125.0893 | 4568.2952 | 15928.495 | 32304.0673
208.9099 | 2149.5044 | 759.7358 | 13210.9501 | 388.7831 | 2504.2336 | 1125.0893 | 208.9099 | 875.8641 | 3444.9606 | 7297.1179
3571.4003 | 9173.6791 | 3138.1111 | 32197.8014 | 1628.6586 | 9187.5172 | 4568.2952 | 875.8641 | 3571.4003 | 18395.6349 | 24850.5883
94752.5777 | 47251.9564 | 16163.8408 | 211037.8054 | 8388.9249 | 52435.716 | 15928.495 | 3444.9606 | 18395.6349 | 94752.5777 | 128000.8714
172915.8559 | 66066.6121 | 21835.6668 | 244202.9242 | 11332.5645 | 69630.9968 | 32304.0673 | 7297.1179 | 24850.5883 | 128000.8714 | 172915.8559
xi.xj.aij ↘
xi↓ / xj→ | 0.056065 | 0.35036 | 0.4383 | 0.064888 | 0.087884 | 3.2883e-05 | 0.0024662 | 0 | 0 | 0
0.056065 | 74.0673 | 158.3204 | 1016.1624 | 14.9086 | 116.5238 | 0.021127 | 0.2972 | 0 | 0 | 0
0.35036 | 158.3204 | 338.4808 | 7622.1165 | 32.5572 | 243.3682 | 0.046997 | 0.65646 | 0 | 0 | 0
0.4383 | 1016.1624 | 7622.1165 | 55764.7599 | 651.1983 | 3964.9561 | 0.30162 | 14.2802 | 0 | 0 | 0
0.064888 | 14.9086 | 32.5572 | 651.1983 | 3.1272 | 23.3923 | 0.0045173 | 0.062215 | 0 | 0 | 0
0.087884 | 116.5238 | 243.3682 | 3964.9561 | 23.3923 | 224.1207 | 0.038242 | 0.54276 | 0 | 0 | 0
3.2883e-05 | 0.021127 | 0.046997 | 0.30162 | 0.0045173 | 0.038242 | 6.5254e-06 | 9.1238e-05 | 0 | 0 | 0
0.0024662 | 0.2972 | 0.65646 | 14.2802 | 0.062215 | 0.54276 | 9.1238e-05 | 0.0012706 | 0 | 0 | 0
0 | 0 | 0 | 0 | 0 | 0 | 0 | 0 | 0 | 0 | 0
0 | 0 | 0 | 0 | 0 | 0 | 0 | 0 | 0 | 0 | 0
0 | 0 | 0 | 0 | 0 | 0 | 0 | 0 | 0 | 0 | 0
Mole Fraction, xi | 0.056065 | 0.35036 | 0.4383 | 0.064888 | 0.087884 | 3.2883e-05 | 0.0024662 | 0 | 0 | 0
bi | 29.8222 | 18.4951 | 21.0801 | 27.3611 | 29.6851 | 22.1934 | 26.7643 | 22.0838 | 25.9894 | 45.6101
Xi*bi | 1.672 | 6.48 | 9.2394 | 1.7754 | 2.6088 | 0.00072977 | 0.066006 | 0 | 0 | 0
SRK mixture parameters: |  |  |  |  | SOLUTION FOR Z
a(T) = | 84124.0674
b = | 21.8424 |  |  |  | P | -0.33733
[5 empty] | Q | -0.075429
A | 0.003065 |  |  |  | R | 6.6033e-07
B | 0.0070148
If R is +ve The Equation has one real root
If R is +e The Equation has 3 unreal root
Form a cubic equation
a3 | 1
a2 | -1
a1 | -0.003999
a0 | -2.1501e-05
Solution for Real Roots | [5 empty] | Solution for unreal Roots
x | 0.33293 |  |  |  |  | m | 0.67065
y | 0.33774 |  |  |  |  | x | 1.0002 |  | r1 | #NUM!
[9 empty] | r2 | #NUM!
ROOT | 1.004 |  |  |  |  | 3T | #NUM! |  | r3 | #NUM!
[6 empty] | T | #NUM!

## SRK H2 Modification
SRK EQUATION OF STATE (Parameter modified for H2)
Gas Constant, R = | 8.3145 | J mol−1 K−1
Temperature, T = | 787 | Deg C
Pressure, P = | 29.9 | KscG |  | Current State |  | Roots
Temperature, T = | 1060.15 | K |  | T (K) | 1060.15 | Z | V | fugacity
Pressure, P = | 2.8309 | MPa |  | P (MPa) | 2.8309 |  | cm3/gmol | MPa | in kscg
|  |  |  | Answers for 3 root region |  | #NUM! | #NUM! | #NUM! | #NUM!
A | 0.0024787 |  |  |  |  | #NUM! | #NUM! | #NUM! | #NUM!
B | 0.0070148 |  |  |  |  | #NUM! | #NUM! | #NUM! | #NUM!
|  |  |  | fugacity ratio |  | #NUM! |  |  | 1.0332
|  |  |  | & for 1 root region |  | 1.0046 | 3128.0082 | 2.8438 | 30.0321
Stable Root has a lower fugacity
Pure Component Values:
Component Name | Methane | Hydrogen | H2O | CO | CO2 | Argon | Nitrogen | Oxygen | Ammonia | Methanol
Component Number, i | 1 | 2 | 3 | 4 | 5 | 6 | 7 | 8 | 9 | 10 | Total
Mole Fraction, xi | 0.056065 | 0.35036 | 0.4383 | 0.064888 | 0.087884 | 3.2883e-05 | 0.0024662 | 0 | 0 | 0 | 1
Critical Temperature, Tci /K | 190.6 | 33.3 | 647.3 | 132.9 | 304.2 | 150.9 | 126.1 | 154.6 | 406.6 | 512.6
Critical Pressure, Pci /MPa | 4.604 | 1.297 | 22.12 | 3.499 | 7.382 | 4.898 | 3.394 | 5.043 | 11.27 | 8.096
ωi | 0.011 | -0.215 | 0.344 | 0.066 | 0.228 | -0.004 | 0.04 | 0.022 | 0.252 | 0.566
ai | 233176.3442 | 25265.1861 | 559757.7339 | 149169.4989 | 370440.4387 | 137383.226 | 138449.8044 | 140056.7429 | 433495.7499 | 959092.9873
bi | 29.8222 | 18.4951 | 21.0801 | 27.3611 | 29.6851 | 22.1934 | 26.7643 | 22.0838 | 25.9894 | 45.6101
Tr | 5.5622 | 31.8363 | 1.6378 | 7.9771 | 3.485 | 7.0255 | 8.4072 | 6.8574 | 2.6074 | 2.0682
m | 0.49729 | 7.8016e-05 | 1.0006 | 0.58312 | 0.82972 | 0.4737 | 0.54268 | 0.51454 | 0.86547 | 1.3145
Alpha | 0.10528 |  | 0.51848 | 0.004073 | 0.078834 | 0.047578 | 0.0009504 | 0.027933 | 0.21899 | 0.17986
ai*Alpha | 24548.1975 | 1.9711 | 290224.5315 | 607.5699 | 29203.3015 | 6536.4137 | 131.5822 | 3912.1611 | 94933.2511 | 172498.3726
Binary Coefficients
| Methane | Hydrogen | H2O | CO | CO2 | Argon | Nitrogen | Oxygen | Ammonia | Methanol
Methane | 0 | 9.9999e-05 | 0.5 | 0.0204 | 0.0956 | -0.035 | 0 | 0 | 0.031199 | 0.039
Hydrogen | 9.9999e-05 | 0 | -0.7544 | -0.00069999 | 0.1164 | 0 | 0 | 0 | -0.001 | 0
H2O | 0.5 | -0.7544 | 0 | -0.5594 | 0.0029503 | -0.09 | -0.2725 | 0 | -0.40167 | 0.5
CO | 0.0204 | -0.00069999 | -0.5594 | 0 | 0.1164 | 0 | 0 | 0 | 0.013 | 0
CO2 | 0.0956 | 0.1164 | 0.0029503 | 0.1164 | 0 | 0.017 | 0 | 0.0975 | -0.0171 | 0
Argon | -0.035 | 0 | -0.09 | 0 | 0.017 | 0 | 0 | 0 | -0.2141 | 0
Nitrogen | 0 | 0 | -0.2725 | 0 | 0 | 0 | 0 | 0 | 0.2257 | 0.3339
Oxygen | 0 | 0 | 0 | 0 | 0.0975 | 0 | 0 | 0 | -0.014 | 0.016
Ammonia | 0.031199 | -0.001 | -0.40167 | 0.013 | -0.0171 | -0.2141 | 0.2257 | -0.014 | 0 | -0.002
Methanol | 0.039 | 0 | 0.5 | 0 | 0 | 0 | 0.3339 | 0.016 | -0.002 | 0
kij ↘
i↓ / j→ | 1 | 2 | 3 | 4 | 5 | 6 | 7 | 8 | 9 | 10
1 | 0 | 9.9999e-05 | 0.5 | 0.0204 | 0.0956 | 0.039 | 0.031199 | 0 | 0 | -0.035
2 | 9.9999e-05 | 0 | -0.7544 | -0.00069999 | 0.1164 | 0 | -0.001 | 0 | 0 | 0
3 | 0.5 | -0.7544 | 0 | -0.5594 | -0.12155 | 0.5 | -0.69648 | 0 | -0.2725 | -0.09
4 | 0.0204 | -0.00069999 | -0.5594 | 0 | 0.1164 | 0 | 0.013 | 0 | 0 | 0
5 | 0.0956 | 0.1164 | -0.12155 | 0.1164 | 0 | 0 | -0.0171 | 0.0975 | 0 | 0.017
6 | 0.039 | 0 | 0.5 | 0 | 0 | 0 | -0.002 | 0.016 | 0.3339 | 0
7 | 0.031199 | -0.001 | -0.69648 | 0.013 | -0.0171 | -0.002 | 0 | -0.014 | 0.2257 | -0.2141
8 | 0 | 0 | 0 | 0 | 0.0975 | 0.016 | -0.014 | 0 | 0 | 0
9 | 0 | 0 | -0.2725 | 0 | 0 | 0.3339 | 0.2257 | 0 | 0 | 0
10 | -0.035 | 0 | -0.09 | 0 | 0.017 | 0 | -0.2141 | 0 | 0 | 0
aij ↘
ai↓ / aj→ | 24548.1975 | 1.9711 | 290224.5315 | 607.5699 | 29203.3015 | 6536.4137 | 131.5822 | 3912.1611 | 94933.2511 | 172498.3726
24548.1975 | 24548.1975 | 219.9471 | 42203.3444 | 3783.1773 | 24215.1037 | 12173.1496 | 1741.1771 | 9799.8216 | 48274.633 | 67350.7839
1.9711 | 219.9471 | 1.9711 | 1326.9283 | 34.6301 | 211.9939 | 113.5067 | 16.1207 | 87.8133 | 432.5745 | 583.1016
290224.5315 | 42203.3444 | 1326.9283 | 290224.5315 | 20707.2634 | 103252.4768 | 21777.4403 | 10483.6671 | 33695.7731 | 211219.5098 | 243885.5446
607.5699 | 3783.1773 | 34.6301 | 20707.2634 | 607.5699 | 3721.9436 | 1992.8191 | 279.0704 | 1541.7234 | 7594.6417 | 10237.4222
29203.3015 | 24215.1037 | 211.9939 | 103252.4768 | 3721.9436 | 29203.3015 | 13816.1088 | 1993.7844 | 9646.5397 | 52653.2464 | 69768.9191
6536.4137 | 12173.1496 | 113.5067 | 21777.4403 | 1992.8191 | 13816.1088 | 6536.4137 | 929.2574 | 4975.9182 | 16592.7502 | 33578.5755
131.5822 | 1741.1771 | 16.1207 | 10483.6671 | 279.0704 | 1993.7844 | 929.2574 | 131.5822 | 727.5199 | 2736.6357 | 5784.2295
3912.1611 | 9799.8216 | 87.8133 | 33695.7731 | 1541.7234 | 9646.5397 | 4975.9182 | 727.5199 | 3912.1611 | 19271.5898 | 25977.7102
94933.2511 | 48274.633 | 432.5745 | 211219.5098 | 7594.6417 | 52653.2464 | 16592.7502 | 2736.6357 | 19271.5898 | 94933.2511 | 127968.0872
172498.3726 | 67350.7839 | 583.1016 | 243885.5446 | 10237.4222 | 69768.9191 | 33578.5755 | 5784.2295 | 25977.7102 | 127968.0872 | 172498.3726
xi.xj.aij ↘
xi↓ / xj→ | 0.056065 | 0.35036 | 0.4383 | 0.064888 | 0.087884 | 3.2883e-05 | 0.0024662 | 0 | 0 | 0
0.056065 | 77.1609 | 4.3204 | 1037.0716 | 13.7629 | 119.3121 | 0.022442 | 0.24075 | 0 | 0 | 0
0.35036 | 4.3204 | 0.24196 | 203.7691 | 0.78729 | 6.5276 | 0.0013077 | 0.013929 | 0 | 0 | 0
0.4383 | 1037.0716 | 203.7691 | 55754.5164 | 588.9259 | 3977.249 | 0.31387 | 11.3321 | 0 | 0 | 0
0.064888 | 13.7629 | 0.78729 | 588.9259 | 2.5582 | 21.2248 | 0.004252 | 0.044659 | 0 | 0 | 0
0.087884 | 119.3121 | 6.5276 | 3977.249 | 21.2248 | 225.554 | 0.039926 | 0.43213 | 0 | 0 | 0
3.2883e-05 | 0.022442 | 0.0013077 | 0.31387 | 0.004252 | 0.039926 | 7.0676e-06 | 7.5358e-05 | 0 | 0 | 0
0.0024662 | 0.24075 | 0.013929 | 11.3321 | 0.044659 | 0.43213 | 7.5358e-05 | 0.00080029 | 0 | 0 | 0
0 | 0 | 0 | 0 | 0 | 0 | 0 | 0 | 0 | 0 | 0
0 | 0 | 0 | 0 | 0 | 0 | 0 | 0 | 0 | 0 | 0
0 | 0 | 0 | 0 | 0 | 0 | 0 | 0 | 0 | 0 | 0
Mole Fraction, xi | 0.056065 | 0.35036 | 0.4383 | 0.064888 | 0.087884 | 3.2883e-05 | 0.0024662 | 0 | 0 | 0
bi | 29.8222 | 18.4951 | 21.0801 | 27.3611 | 29.6851 | 22.1934 | 26.7643 | 22.0838 | 25.9894 | 45.6101
Xi*bi | 1.672 | 6.48 | 9.2394 | 1.7754 | 2.6088 | 0.00072977 | 0.066006 | 0 | 0 | 0
SRK mixture parameters: |  |  |  |  | SOLUTION FOR Z
a(T) = | 68030.8249
b = | 21.8424 |  |  |  | P | -0.33792
[5 empty] | Q | -0.07562
A | 0.0024787 |  |  |  | R | 4.591e-07
B | 0.0070148
If R is +ve The Equation has one real root
If R is +e The Equation has 3 unreal root
Form a cubic equation
a3 | 1
a2 | -1
a1 | -0.0045854
a0 | -1.7388e-05
Solution for Real Roots | [5 empty] | Solution for unreal Roots
x | 0.33362 |  |  |  |  | m | 0.67124
y | 0.33763 |  |  |  |  | x | 1.0002 |  | r1 | #NUM!
[9 empty] | r2 | #NUM!
ROOT | 1.0046 |  |  |  |  | 3T | #NUM! |  | r3 | #NUM!
[6 empty] | T | #NUM!

## PR
PR EQUATION OF STATE
Gas Constant, R = | 8.3145 | J mol−1 K−1
Temperature, T = | 25 | Deg C
Pressure, P = | 24.5 | KscG |  | Current State |  | Roots
Temperature, T = | 298.15 | K |  | T (K) | 298.15 | Z | V | fugacity
Pressure, P = | 2.3013 | MPa |  | P (MPa) | 2.3013 |  | cm3/gmol | MPa | in kscg
|  |  |  | Answers for 3 root region |  | #NUM! | #NUM! | #NUM! | #NUM!
A | 0.03608 |  |  |  |  | #NUM! | #NUM! | #NUM! | #NUM!
B | 0.017465 |  |  |  |  | #NUM! | #NUM! | #NUM! | #NUM!
|  |  |  | & for 1 root region |  | 0.98263 | 1058.4829 | 2.2603 | 24.0814
Stable Root has a lower fugacity
Fugacity coefficients of each species
|  | 1 | 2 | 3 | 4 | 5 | 6 | 7 | 8 | 9 | 10
Z | #NUM! | #NUM! | #NUM! | #NUM! | #NUM! | #NUM! | #NUM! | #NUM! | #NUM! | #NUM! | #NUM!
| #NUM! | #NUM! | #NUM! | #NUM! | #NUM! | #NUM! | #NUM! | #NUM! | #NUM! | #NUM! | #NUM!
| #NUM! | #NUM! | #NUM! | #NUM! | #NUM! | #NUM! | #NUM! | #NUM! | #NUM! | #NUM! | #NUM!
Ki |  | #NUM! | #NUM! | #NUM! | #NUM! | #NUM! | #NUM! | #NUM! | #NUM! | #NUM! | #NUM!
Pure Component Values:
Component Name | Methane | Hydrogen | H2O | CO | CO2 | Argon | Nitrogen | Oxygen | Ammonia | Methanol
Component Number, i | 1 | 2 | 3 | 4 | 5 | 6 | 7 | 8 | 9 | 10 | Total
Mole Fraction, xi | 0.007504 | 0.62304 | 0.11771 | 0 | 0 | 0.002993 | 0.24875 | 0 | 0 | 0 | 1
Critical Temperature, Tci /K | 190.6 | 33.3 | 647.3 | 132.9 | 304.2 | 150.9 | 126.1 | 154.6 | 406.6 | 512.6
Critical Pressure, Pci /MPa | 4.604 | 1.297 | 22.12 | 3.499 | 7.382 | 4.898 | 3.394 | 5.043 | 11.27 | 8.096
ωi | 0.011 | -0.215 | 0.344 | 0.066 | 0.228 | -0.004 | 0.04 | 0.022 | 0.252 | 0.566
ai | 249412.8455 | 27024.4479 | 598734.703 | 159556.4477 | 396234.8935 | 146949.4748 | 148090.321 | 149809.1536 | 463680.8629 | 1025876.4107
bi | 26.7781 | 16.6072 | 18.9283 | 24.5682 | 26.6549 | 19.9279 | 24.0323 | 19.8295 | 23.3365 | 40.9543
Tr | 1.5643 | 8.9535 | 0.46061 | 2.2434 | 0.98011 | 1.9758 | 2.3644 | 1.9285 | 0.73328 | 0.58164
m | 0.39157 | 0.030577 | 0.87324 | 0.47525 | 0.71224 | 0.36847 | 0.4359 | 0.40844 | 0.74615 | 1.1611
Alpha | 0.8133 | 0.88188 | 1.6399 | 0.58281 | 1.0143 | 0.72341 | 0.5862 | 0.70767 | 1.2259 | 1.6271
ai*Alpha | 202846.663 | 23832.2572 | 981869.7308 | 92990.3965 | 401895.9321 | 106305.1297 | 86810.2077 | 106016.1922 | 568432.9596 | 1669204.3515
Binary Coefficients
| Methane | Hydrogen | H2O | CO | CO2 | Argon | Nitrogen | Oxygen | Ammonia | Methanol
Methane | 0 | 0.202 | 0.5 | 0.020997 | 0.1 | 0.023 | 0.035999 | 0 | 0 | -0.035
Hydrogen | 0.202 | 0 | -0.2998 | 0.025296 | 0.1202 | 0 | -0.035999 | 0 | 0 | 0
H2O | 0.5 | -0.2998 | 0 | -0.3896 | 0.0445 | 0.5 | -0.3156 | 0 | -0.2533 | -0.18
CO | 0.020997 | 0.025296 | -0.3896 | 0 | -0.031399 | 0 | 0.0115 | 0 | 0 | 0
CO2 | 0.1 | 0.1202 | 0.0445 | -0.031399 | 0 | 0 | -0.019997 | 0.097497 | 0 | 0.039999
Argon | 0.023 | 0 | 0.5 | 0 | 0 | 0 | 0 | 0.0104 | -0.18 | 0
Nitrogen | 0.035999 | -0.035999 | -0.3156 | 0.0115 | -0.019997 | 0 | 0 | -0.012 | 0.222 | -0.2141
Oxygen | 0 | 0 | 0 | 0 | 0.097497 | 0.0104 | -0.012 | 0 | 0 | 0
Ammonia | 0 | 0 | -0.2533 | 0 | 0 | -0.18 | 0.222 | 0 | 0 | 0
Methanol | -0.035 | 0 | -0.18 | 0 | 0.039999 | 0 | -0.2141 | 0 | 0 | 0
kij ↘
i↓ / j→ | 1 | 2 | 3 | 4 | 5 | 6 | 7 | 8 | 9 | 10
1 | 0 | 0.202 | 0.5 | 0.020997 | 0.1 | 0.023 | 0.035999 | 0 | 0 | -0.035
2 | 0.202 | 0 | -0.2998 | 0.025296 | 0.1202 | 0 | -0.035999 | 0 | 0 | 0
3 | 0.5 | -0.2998 | 0 | -0.3896 | 0.0445 | 0.5 | -0.3156 | 0 | -0.2533 | -0.18
4 | 0.020997 | 0.025296 | -0.3896 | 0 | -0.031399 | 0 | 0.0115 | 0 | 0 | 0
5 | 0.1 | 0.1202 | 0.0445 | -0.031399 | 0 | 0 | -0.019997 | 0.097497 | 0 | 0.039999
6 | 0.023 | 0 | 0.5 | 0 | 0 | 0 | 0 | 0.0104 | -0.18 | 0
7 | 0.035999 | -0.035999 | -0.3156 | 0.0115 | -0.019997 | 0 | 0 | -0.012 | 0.222 | -0.2141
8 | 0 | 0 | 0 | 0 | 0.097497 | 0.0104 | -0.012 | 0 | 0 | 0
9 | 0 | 0 | -0.2533 | 0 | 0 | -0.18 | 0.222 | 0 | 0 | 0
10 | -0.035 | 0 | -0.18 | 0 | 0.039999 | 0 | -0.2141 | 0 | 0 | 0
aij ↘
ai↓ / aj→ | 202846.663 | 23832.2572 | 981869.7308 | 92990.3965 | 401895.9321 | 106305.1297 | 86810.2077 | 106016.1922 | 568432.9596 | 1669204.3515
202846.663 | 202846.663 | 55484.2104 | 223141.7702 | 134458.111 | 256970.4871 | 143468.1864 | 127922.464 | 146645.9369 | 339565.5003 | 602253.0911
23832.2572 | 55484.2104 | 23832.2572 | 198831.8988 | 45885.3856 | 86104.0047 | 50333.7977 | 47122.3914 | 50265.3475 | 116391.7544 | 199451.5164
981869.7308 | 223141.7702 | 198831.8988 | 981869.7308 | 419890.2533 | 600225.4862 | 161537.758 | 384092.8308 | 322636.1575 | 936314.1901 | 1510649.4604
92990.3965 | 134458.111 | 45885.3856 | 419890.2533 | 92990.3965 | 199389.627 | 99425.1284 | 88813.9368 | 99289.9177 | 229910.431 | 393979.6624
401895.9321 | 256970.4871 | 86104.0047 | 600225.4862 | 199389.627 | 401895.9321 | 206696.8775 | 190520.2302 | 186290.8652 | 477965.3691 | 786290.8908
106305.1297 | 143468.1864 | 50333.7977 | 161537.758 | 99425.1284 | 206696.8775 | 106305.1297 | 96064.4075 | 105056.4928 | 290067.2827 | 421242.1928
86810.2077 | 127922.464 | 47122.3914 | 384092.8308 | 88813.9368 | 190520.2302 | 96064.4075 | 86810.2077 | 97084.9723 | 172824.2254 | 462162.4025
106016.1922 | 146645.9369 | 50265.3475 | 322636.1575 | 99289.9177 | 186290.8652 | 105056.4928 | 97084.9723 | 106016.1922 | 245485.4332 | 420669.335
568432.9596 | 339565.5003 | 116391.7544 | 936314.1901 | 229910.431 | 477965.3691 | 290067.2827 | 172824.2254 | 245485.4332 | 568432.9596 | 974079.4473
1669204.3515 | 602253.0911 | 199451.5164 | 1510649.4604 | 393979.6624 | 786290.8908 | 421242.1928 | 462162.4025 | 420669.335 | 974079.4473 | 1669204.3515
xi.xj.aij ↘
xi↓ / xj→ | 0.007504 | 0.62304 | 0.11771 | 0 | 0 | 0.002993 | 0.24875 | 0 | 0 | 0
0.007504 | 11.4223 | 259.4049 | 197.1052 | 0 | 0 | 3.2222 | 238.7836 | 0 | 0 | 0
0.62304 | 259.4049 | 9251.178 | 14582.3131 | 0 | 0 | 93.8604 | 7303.1141 | 0 | 0 | 0
0.11771 | 197.1052 | 14582.3131 | 13605.131 | 0 | 0 | 56.9122 | 11246.7092 | 0 | 0 | 0
0 | 0 | 0 | 0 | 0 | 0 | 0 | 0 | 0 | 0 | 0
0 | 0 | 0 | 0 | 0 | 0 | 0 | 0 | 0 | 0 | 0
0.002993 | 3.2222 | 93.8604 | 56.9122 | 0 | 0 | 0.95229 | 71.5211 | 0 | 0 | 0
0.24875 | 238.7836 | 7303.1141 | 11246.7092 | 0 | 0 | 71.5211 | 5371.5604 | 0 | 0 | 0
0 | 0 | 0 | 0 | 0 | 0 | 0 | 0 | 0 | 0 | 0
0 | 0 | 0 | 0 | 0 | 0 | 0 | 0 | 0 | 0 | 0
0 | 0 | 0 | 0 | 0 | 0 | 0 | 0 | 0 | 0 | 0
Mole Fraction, xi | 0.007504 | 0.62304 | 0.11771 | 0 | 0 | 0.002993 | 0.24875 | 0 | 0 | 0
bi | 26.7781 | 16.6072 | 18.9283 | 24.5682 | 26.6549 | 19.9279 | 24.0323 | 19.8295 | 23.3365 | 40.9543
Xi*bi | 0.20094 | 10.3469 | 2.2281 | 0 | 0 | 0.059644 | 5.9781 | 0 | 0 | 0
xi.aik ↘
xi↓ / aik→ | ai1 | Fugacity coefficients of each species 1: ai2; Fugacity coefficients of each species 2: ai3
0.007504 | 1522.1614 | 416.3535 | 1674.4558 | 1008.9737 | 1928.3065 | 1076.5853 | 959.9302 | 1100.4311 | 2548.0995 | 4519.3072
0.62304 | 34568.8824 | 14848.4495 | 123880.2262 | 28588.4307 | 53646.2391 | 31359.9693 | 29359.1348 | 31317.3221 | 72516.7187 | 124266.2728
0.11771 | 26266.6872 | 23405.0993 | 115578.8316 | 49426.5414 | 70654.3427 | 19015.0941 | 45212.7194 | 37978.47 | 110216.3523 | 177823.0799
0 | 0 | 0 | 0 | 0 | 0 | 0 | 0 | 0 | 0 | 0
0 | 0 | 0 | 0 | 0 | 0 | 0 | 0 | 0 | 0 | 0
0.002993 | 429.4003 | 150.6491 | 483.4825 | 297.5794 | 618.6438 | 318.1713 | 287.5208 | 314.4341 | 868.1714 | 1260.7779
0.24875 | 31820.8408 | 11721.742 | 95543.4758 | 22092.5556 | 47392.0978 | 23896.1174 | 21594.126 | 24149.984 | 42990.1989 | 114963.3598
0 | 0 | 0 | 0 | 0 | 0 | 0 | 0 | 0 | 0 | 0
0 | 0 | 0 | 0 | 0 | 0 | 0 | 0 | 0 | 0 | 0
0 | 0 | 0 | 0 | 0 | 0 | 0 | 0 | 0 | 0 | 0
SUM | 94607.9721 | 50542.2934 | 337160.4719 | 101414.0807 | 174239.6298 | 75665.9374 | 97413.4311 | 94860.6413 | 229139.5407 | 422832.7976 | 1677876.796
PR mixture parameters: |  | Fugacity coefficients of each species 4: SOLUTION FOR Z
a(T) = | 96346.1359
b = | 18.8137 | Fugacity coefficients of each species 4: P; Fugacity coefficients of each species 5: -0.32156
[5 empty] | Q | -0.070503
A | 0.03608 | Fugacity coefficients of each species 4: R; Fugacity coefficients of each species 5: 1.1247e-05
B | 0.017465
If R is +ve The Equation has one real root
If R is +e The Equation has 3 unreal root
Form a cubic equation
a3 | 1
a2 | -0.98253
a1 | 0.00023434
a0 | -0.00031979
Solution for Real Roots |  | Fugacity coefficients of each species 5: Solution for unreal Roots
x | 0.31714 | Fugacity coefficients of each species 5: m; Fugacity coefficients of each species 6: 0.65478
y | 0.33797 | Fugacity coefficients of each species 5: x; Fugacity coefficients of each species 6: 1.0046; Fugacity coefficients of each species 8: r1; Fugacity coefficients of each species 9: #NUM!
[9 empty] | r2 | #NUM!
ROOT | 0.98263 | Fugacity coefficients of each species 5: 3T; Fugacity coefficients of each species 6: #NUM!; Fugacity coefficients of each species 8: r3; Fugacity coefficients of each species 9: #NUM!
[6 empty] | T | #NUM!

## CONSTANTS
Critical properties
PROPERTIES OF SELECTED COMPOUNDS
| Compound | Tc(K) | Pc(MPa) | w
Paraffins
1 | METHANE | 190.6 | 4.604 | 0.011
2 | ETHANE | 305.4 | 4.88 | 0.099
3 | PROPANE | 369.8 | 4.249 | 0.152
4 | n-BUTANE | 425.2 | 3.797 | 0.193
5 | ISOBUTANE | 408.1 | 3.648 | 0.177
7 | n-PENTANE | 469.7 | 3.369 | 0.249
8 | ISOPENTANE | 460.4 | 3.381 | 0.228
9 | NEOPENTANE | 433.8 | 3.199 | 0.196
11 | n-HEXANE | 507.4 | 3.012 | 0.305
17 | n-HEPTANE | 540.3 | 2.736 | 0.349
27 | n-OCTANE | 568.8 | 2.486 | 0.396
46 | n-NONANE | 595.7 | 2.306 | 0.437
56 | n-DECANE | 618.5 | 2.123 | 0.484
64 | n-DODECANE | 658.2 | 1.824 | 0.575
66 | n-TETRADECANE | 696.9 | 1.438 | 0.57
68 | n-HEXADECANE | 720.6 | 1.419 | 0.747
Naphthenes
104 | CYCLOPENTANE | 511.8 | 4.502 | 0.194
105 | METHYLCYCLOPENTANE | 532.8 | 3.785 | 0.23
137 | CYCLOHEXANE | 553.5 | 4.075 | 0.215
138 | METHYLCYCLOHEXANE | 572.2 | 3.471 | 0.235
Olefins and Acetylene
201 | ETHYLENE | 282.4 | 5.032 | 0.085
202 | PROPYLENE | 364.8 | 4.613 | 0.142
204 | 1-BUTENE | 419.6 | 4.02 | 0.187
207 | ISOBUTENE | 417.9 | 3.999 | 0.189
209 | 1-PENTENE | 464.8 | 3.529 | 0.233
401 | ACETYLENE | 308.3 | 6.139 | 0.187
303 | 1,3-BUTADIENE | 425.4 | 4.33 | 0.193
309 | ISOPRENE | 484 | 3.85 | 0.158
Aromatics
501 | BENZENE | 562.2 | 4.898 | 0.211
502 | TOLUENE | 591.8 | 4.109 | 0.264
504 | ETHYLBENZENE | 617.2 | 3.609 | 0.304
505 | o-XYLENE | 630.4 | 3.734 | 0.313
506 | m-XYLENE | 617.1 | 3.541 | 0.326
507 | p-XYLENE | 616.3 | 3.511 | 0.326
510 | CUMENE | 631.2 | 3.209 | 0.338
558 | BIPHENYL | 789.3 | 3.847 | 0.366
563 | DIPHENYLMETHANE | 768 | 2.92 | 0.461
701 | NAPHTHALENE | 748.4 | 4.051 | 0.302
702 | 1-METHYLNAPHTHALENE | 772 | 3.65 | 0.292
706 | TETRALIN | 720.2 | 3.3 | 0.286
Oxygenated | Hydrocarbons
1101 | METHANOL | 512.6 | 8.096 | 0.566
1102 | ETHANOL | 516.4 | 6.384 | 0.637
1103 | PROPANOL | 536.7 | 5.17 | 0.628
1104 | ISOPROPANOL | 508.3 | 4.764 | 0.669
1105 | 1-BUTANOL | 562.9 | 4.412 | 0.594
1107 | ISOBUTANOL | 547.7 | 4.295 | 0.589
1479 | THF | 501.1 | 5.19 | 0.217
### | DIETHYL ETHER | 466.7 | 3.59 | 0.281
# | ETHYLENE OXIDE | 469 | 7.1 | 0.2
### | METHYL ETHYL KETONE | 535.6 | 4.1 | 0.329
Halocarbons
| FREON-12(CCl2F2) | 385 | 4.07 | 0.176
| FREON-22(CClF2) | 369.8 | 4.97 | 0.221
| FREON-11(CCl3F) | 471.2 | 4.35 | 0.188
| FREON-113(C2Cl3F3) | 487.2 | 3.37 | 0.252
| METHYL CHLORIDE | 416.3 | 6.59 | 0.156
| CHLOROFORM(CHCl3) | 536.4 | 5.4 | 0.216
| CARBON TETRACHLORIDE | 556.4 | 4.5 | 0.194
| CHLOROBENZENE | 632.4 | 4.46 | 0.249
Gases
914 | ARGON | 150.9 | 4.898 | -0.004
922 | BROMINE | 584.2 | 10.335 | 0.119
918 | CHLORINE | 417.2 | 7.711 | 0.069
913 | HELIUM-4 | 5.2 | 0.228 | 0
920 | KRYPTON | 209.4 | 5.502 | 0.001
919 | NEON | 44.4 | 2.653 | -0.041
959 | XENON | 289.7 | 5.84 | 0.012
912 | NITRIC OXIDE | 180.2 | 6.485 | 0.585
899 | NITROUS OXIDE | 309.6 | 7.245 | 0.142
910 | SULFUR DIOXIDE | 430.8 | 7.884 | 0.245
911 | SULFUR TRIOXIDE | 490.9 | 8.207 | 0.422
901 | OXYGEN | 154.6 | 5.043 | 0.022
902 | HYDROGEN | 33.3 | 1.297 | -0.215
905 | NITROGEN | 126.1 | 3.394 | 0.04
908 | CARBON MONOXIDE | 132.9 | 3.499 | 0.066
909 | CARBON DIOXIDE | 304.2 | 7.382 | 0.228
Nasty gases
1922 | HYDROGEN SULFIDE | 373.5 | 8.937 | 0.081
### | CARBON DISULFIDE | 552 | 7.8 | 0.115
### | HYDRAZINE(N2H4) | 653 | 14.5 | 0.328
### | HYDROGEN CHLORIDE | 324.6 | 8.2 | 0.12
### | HYDROGEN CYANIDE | 456.8 | 5.32 | 0.407
Miscellaneous Compounds
1051 | ACETONE | 508.2 | 4.701 | 0.306
1772 | ACETONITRILE | 545.5 | 4.833 | 0.353
1251 | ACETIC ACID | 592.7 | 5.786 | 0.462
1911 | AMMONIA | 406.6 | 11.27 | 0.252
1921 | WATER | 647.3 | 22.12 | 0.344
References: API Technical Data Book (extant 1988), and Reid,R.C., Prausnitz,J.M., and Sherwood, T.K., The Properties of Liquids and Gases , 3rd Edition,Mcgraw-Hill, New York (1977)

## PR (2)
PR EQUATION OF STATE
Gas Constant, R = | 8.3145 | J mol−1 K−1
Temperature, T = | 40 | Deg C
Pressure, P = | 5 | barA |  | Current State |  | Roots
Temperature, T = | 313.15 | K |  | T (K) | 313.15 | Z | V | fugacity |  | Density | Specific Volume
Pressure, P = | 0.5 | MPa |  | P (MPa) | 0.5 |  | cm3/gmol | MPa | in kscg | Kg/m3 | m3/Kg
|  |  |  | Answers for 3 root region |  | 0.96868 | 5044.2616 | 0.48475 | 5.9763 | 3.5714 | 0.28
A | 0.034693 |  |  |  |  | 0.021237 | 110.5873 | 2.7064 | 28.6308 | 162.9058 | 0.0061385
B | 0.004051 |  |  |  |  | 0.0060308 | 31.4043 | 1.8816 | 20.2203 | 573.6578 | 0.0017432
|  |  |  | & for 1 root region |  | #NUM! | #NUM! | #NUM! | #NUM! | #NUM! | #NUM!
| 273.1541 |  |  | Stable Root has a lower fugacity
0.10133
Pure Component Values:
Component Name | Methane | Hydrogen | H2O | CO | CO2 | Argon | Nitrogen | Oxygen | Ammonia | Methanol
Component Number, i | 1 | 2 | 3 | 4 | 5 | 6 | 7 | 8 | 9 | 10 | Total
Mole Fraction, xi | 0.3 | 0.1 | 0.6 | 0 | 0 | 0 | 0 | 0 | 0 | 0 | 1
Critical Temperature, Tci /K | 190.6 | 33.3 | 647.3 | 132.9 | 304.2 | 150.9 | 126.1 | 154.6 | 406.6 | 512.6
Critical Pressure, Pci /MPa | 4.6002 | 1.297 | 22.0483 | 3.499 | 7.382 | 4.898 | 3.394 | 5.043 | 11.27 | 8.096
ωi | 0.011 | -0.22 | 0.344 | 0.066 | 0.228 | -0.004 | 0.04 | 0.022 | 0.252 | 0.566
ai | 249621.315 | 27025.2814 | 600681.2143 | 159556.4477 | 396234.8935 | 146949.4748 | 148090.321 | 149809.1536 | 463680.8629 | 1025876.4107
bi | 26.8005 | 16.6077 | 18.9899 | 24.5682 | 26.6549 | 19.9279 | 24.0323 | 19.8295 | 23.3365 | 40.9543
Tr | 1.643 | 9.4039 | 0.48378 | 2.3563 | 1.0294 | 2.0752 | 2.4833 | 2.0255 | 0.77017 | 0.61091
m | 0.39157 | 0.022279 | 0.87324 | 0.47525 | 0.71224 | 0.36847 | 0.4359 | 0.40844 | 0.74615 | 1.1611
Alpha | 0.7915 | 0.91004 | 1.6024 | 0.55611 | 0.9793 | 0.70169 | 0.56097 | 0.68416 | 1.191 | 1.5715
ai*Alpha | 197574.5875 | 24594.0462 | 962538.0997 | 88731.564 | 388034.7605 | 103112.6474 | 83074.7897 | 102493.8105 | 552249.2583 | 1612118.5093
B0 | -0.10768 | 0.071304 | -1.2656 | -0.02409 | -0.31987 | -0.048223 | -0.015458 | -0.053409 | -0.55788 | -0.84544
B1 | 0.11763 | 0.13899 | -3.4919 | 0.1343 | -0.013278 | 0.13099 | 0.13523 | 0.13013 | -0.37608 | -1.2238
BPc/RTc | -0.10639 | 0.040728 | -2.4668 | -0.015226 | -0.3229 | -0.048747 | -0.010049 | -0.050546 | -0.65265 | -1.5381
Binary Coefficients
| Methane | Hydrogen | H2O | CO | CO2 | Argon | Nitrogen | Oxygen | Ammonia | Methanol
Methane | 0 | 0.202 | 0.5 | 0.020997 | 0.1 | 0.023 | 0.035999 | 0 | 0 | -0.035
Hydrogen | 0.202 | 0 | -0.2998 | 0.025296 | 0.1202 | 0 | -0.035999 | 0 | 0 | 0
H2O | 0.5 | -0.2998 | 0 | -0.3896 | 0.0445 | 0.5 | -0.3156 | 0 | -0.2533 | -0.18
CO | 0.020997 | 0.025296 | -0.3896 | 0 | -0.031399 | 0 | 0.0115 | 0 | 0 | 0
CO2 | 0.1 | 0.1202 | 0.0445 | -0.031399 | 0 | 0 | -0.019997 | 0.097497 | 0 | 0.039999
Argon | 0.023 | 0 | 0.5 | 0 | 0 | 0 | 0 | 0.0104 | -0.18 | 0
Nitrogen | 0.035999 | -0.035999 | -0.3156 | 0.0115 | -0.019997 | 0 | 0 | -0.012 | 0.222 | -0.2141
Oxygen | 0 | 0 | 0 | 0 | 0.097497 | 0.0104 | -0.012 | 0 | 0 | 0
Ammonia | 0 | 0 | -0.2533 | 0 | 0 | -0.18 | 0.222 | 0 | 0 | 0
Methanol | -0.035 | 0 | -0.18 | 0 | 0.039999 | 0 | -0.2141 | 0 | 0 | 0
kij ↘
i↓ / j→ | 1 | 2 | 3 | 4 | 5 | 6 | 7 | 8 | 9 | 10
1 | 0 | 0.202 | 0.5 | 0.020997 | 0.1 | 0.023 | 0.035999 | 0 | 0 | -0.035
2 | 0.202 | 0 | -0.2998 | 0.025296 | 0.1202 | 0 | -0.035999 | 0 | 0 | 0
3 | 0.5 | -0.2998 | 0 | -0.3896 | 0.0445 | 0.5 | -0.3156 | 0 | -0.2533 | -0.18
4 | 0.020997 | 0.025296 | -0.3896 | 0 | -0.031399 | 0 | 0.0115 | 0 | 0 | 0
5 | 0.1 | 0.1202 | 0.0445 | -0.031399 | 0 | 0 | -0.019997 | 0.097497 | 0 | 0.039999
6 | 0.023 | 0 | 0.5 | 0 | 0 | 0 | 0 | 0.0104 | -0.18 | 0
7 | 0.035999 | -0.035999 | -0.3156 | 0.0115 | -0.019997 | 0 | 0 | -0.012 | 0.222 | -0.2141
8 | 0 | 0 | 0 | 0 | 0.097497 | 0.0104 | -0.012 | 0 | 0 | 0
9 | 0 | 0 | -0.2533 | 0 | 0 | -0.18 | 0.222 | 0 | 0 | 0
10 | -0.035 | 0 | -0.18 | 0 | 0.039999 | 0 | -0.2141 | 0 | 0 | 0
aij ↘
ai↓ / aj→ | 197574.5875 | 24594.0462 | 962538.0997 | 88731.564 | 388034.7605 | 103112.6474 | 83074.7897 | 102493.8105 | 552249.2583 | 1612118.5093
197574.5875 | 197574.5875 | 55626.7161 | 218044.1859 | 129624.9592 | 249197.3196 | 139449.2152 | 123503.0411 | 142303.1002 | 330318.6634 | 584123.09
24594.0462 | 55626.7161 | 24594.0462 | 199986.4137 | 45533.057 | 85947.7013 | 50358.2885 | 46828.3606 | 50206.9468 | 116542.0258 | 199119.354
962538.0997 | 218044.1859 | 199986.4137 | 962538.0997 | 406104.5366 | 583949.0705 | 157519.7224 | 372021.0011 | 314092.6576 | 913758.813 | 1469905.641
88731.564 | 129624.9592 | 45533.057 | 406104.5366 | 88731.564 | 191382.0008 | 95652.2163 | 84869.2506 | 95364.753 | 221363.8192 | 378213.9563
388034.7605 | 249197.3196 | 85947.7013 | 583949.0705 | 191382.0008 | 388034.7605 | 200028.2267 | 183133.9387 | 179983.5399 | 462916.7405 | 759286.1589
103112.6474 | 139449.2152 | 50358.2885 | 157519.7224 | 95652.2163 | 200028.2267 | 103112.6474 | 92553.0199 | 101733.6146 | 281582.428 | 407712.8984
83074.7897 | 123503.0411 | 46828.3606 | 372021.0011 | 84869.2506 | 183133.9387 | 92553.0199 | 83074.7897 | 93382.1691 | 166640.9724 | 444311.5138
102493.8105 | 142303.1002 | 50206.9468 | 314092.6576 | 95364.753 | 179983.5399 | 101733.6146 | 93382.1691 | 102493.8105 | 237912.0232 | 406487.6
552249.2583 | 330318.6634 | 116542.0258 | 913758.813 | 221363.8192 | 462916.7405 | 281582.428 | 166640.9724 | 237912.0232 | 552249.2583 | 943552.4633
1612118.5093 | 584123.09 | 199119.354 | 1469905.641 | 378213.9563 | 759286.1589 | 407712.8984 | 444311.5138 | 406487.6 | 943552.4633 | 1612118.5093
aij ↘
ai↓ / aj→ | -0.10639 | 0.040728 | -2.4668 | -0.015226 | -0.3229 | -0.048747 | -0.010049 | -0.050546 | -0.65265 | -1.5381
-0.10639 | #NUM! | #NUM! | #NUM! | #NUM! | #NUM! | #NUM! | #NUM! | #NUM! | #NUM! | #NUM!
0.040728 | 89.7036 | 31.6489 | 197.9946 | 60.1151 | 125.7128 | 64.8038 | 58.1673 | 64.609 | 149.9726 | 256.2375
-2.4668 | #NUM! | #NUM! | #NUM! | #NUM! | #NUM! | #NUM! | #NUM! | #NUM! | #NUM! | #NUM!
-0.015226 | #NUM! | #NUM! | #NUM! | #NUM! | #NUM! | #NUM! | #NUM! | #NUM! | #NUM! | #NUM!
-0.3229 | #NUM! | #NUM! | #NUM! | #NUM! | #NUM! | #NUM! | #NUM! | #NUM! | #NUM! | #NUM!
-0.048747 | #NUM! | #NUM! | #NUM! | #NUM! | #NUM! | #NUM! | #NUM! | #NUM! | #NUM! | #NUM!
-0.010049 | #NUM! | #NUM! | #NUM! | #NUM! | #NUM! | #NUM! | #NUM! | #NUM! | #NUM! | #NUM!
-0.050546 | #NUM! | #NUM! | #NUM! | #NUM! | #NUM! | #NUM! | #NUM! | #NUM! | #NUM! | #NUM!
-0.65265 | #NUM! | #NUM! | #NUM! | #NUM! | #NUM! | #NUM! | #NUM! | #NUM! | #NUM! | #NUM!
-1.5381 | #NUM! | #NUM! | #NUM! | #NUM! | #NUM! | #NUM! | #NUM! | #NUM! | #NUM! | #NUM!
xi.xj.aij ↘
xi↓ / xj→ | 0.3 | 0.1 | 0.6 | 0 | 0 | 0 | 0 | 0 | 0 | 0
0.3 | 17781.7129 | 1668.8015 | 39247.9535 | 0 | 0 | 0 | 0 | 0 | 0 | 0
0.1 | 1668.8015 | 245.9405 | 11999.1848 | 0 | 0 | 0 | 0 | 0 | 0 | 0
0.6 | 39247.9535 | 11999.1848 | 346513.7159 | 0 | 0 | 0 | 0 | 0 | 0 | 0
0 | 0 | 0 | 0 | 0 | 0 | 0 | 0 | 0 | 0 | 0
0 | 0 | 0 | 0 | 0 | 0 | 0 | 0 | 0 | 0 | 0
0 | 0 | 0 | 0 | 0 | 0 | 0 | 0 | 0 | 0 | 0
0 | 0 | 0 | 0 | 0 | 0 | 0 | 0 | 0 | 0 | 0
0 | 0 | 0 | 0 | 0 | 0 | 0 | 0 | 0 | 0 | 0
0 | 0 | 0 | 0 | 0 | 0 | 0 | 0 | 0 | 0 | 0
0 | 0 | 0 | 0 | 0 | 0 | 0 | 0 | 0 | 0 | 0
Mole Fraction, xi | 0.3 | 0.1 | 0.6 | 0 | 0 | 0 | 0 | 0 | 0 | 0
bi | 26.8005 | 16.6077 | 18.9899 | 24.5682 | 26.6549 | 19.9279 | 24.0323 | 19.8295 | 23.3365 | 40.9543
Xi*bi | 8.0401 | 1.6608 | 11.3939 | 0 | 0 | 0 | 0 | 0 | 0 | 0
xi.aik ↘ | [10 empty] | 4097155.8394
xi↓ / aik→ | ai1 | ai2 | ai3
0.3 | 59272.3763 | 16688.0148 | 65413.2558 | 38887.4878 | 74759.1959 | 41834.7646 | 37050.9123 | 42690.9301 | 99095.599 | 175236.927
0.1 | 5562.6716 | 2459.4046 | 19998.6414 | 4553.3057 | 8594.7701 | 5035.8288 | 4682.8361 | 5020.6947 | 11654.2026 | 19911.9354
0.6 | 130826.5115 | 119991.8482 | 577522.8598 | 243662.722 | 350369.4423 | 94511.8334 | 223212.6007 | 188455.5946 | 548255.2878 | 881943.3846
0 | 0 | 0 | 0 | 0 | 0 | 0 | 0 | 0 | 0 | 0
0 | 0 | 0 | 0 | 0 | 0 | 0 | 0 | 0 | 0 | 0
0 | 0 | 0 | 0 | 0 | 0 | 0 | 0 | 0 | 0 | 0
0 | 0 | 0 | 0 | 0 | 0 | 0 | 0 | 0 | 0 | 0
0 | 0 | 0 | 0 | 0 | 0 | 0 | 0 | 0 | 0 | 0
0 | 0 | 0 | 0 | 0 | 0 | 0 | 0 | 0 | 0 | 0
0 | 0 | 0 | 0 | 0 | 0 | 0 | 0 | 0 | 0 | 0
SUM | 195661.5594 | 139139.2677 | 662934.757 | 287103.5154 | 433723.4083 | 141382.4268 | 264946.3491 | 236167.2193 | 659005.0894 | 1077092.247
PR mixture parameters: |  |  |  |  | SOLUTION FOR Z
a(T) = | 470373.2488
b = | 21.0948 |  |  |  | P | -0.3041
[5 empty] | Q | -0.06449
A | 0.034693 |  |  |  | R | -1.781e-06
B | 0.004051
If R is +ve The Equation has one real root
If R is +e The Equation has 3 unreal root
Form a cubic equation
a3 | 1
a2 | -0.99595
a1 | 0.026542
a0 | -0.00012406
Solution for Real Roots | [5 empty] | Solution for unreal Roots
x | #NUM! |  |  |  |  | m | 0.63676
y | #NUM! |  |  |  |  | x | 0.99914 |  | r1 | 0.96868
[9 empty] | r2 | 0.021237
ROOT | #NUM! |  |  |  |  | 3T | 0.041363 |  | r3 | 0.0060308
[6 empty] | T | 0.013788